## Mapped Measurements
Record_ID | Event_Timestamp | Work_Order | Serial_Number | Line | Shift | Station_ID | Test_Category | Measurement_Name | Measurement_Value | Measurement_Unit | Lower_Spec_Limit | Upper_Spec_Limit | Target_Value | Test_Duration_s | Result | Attempt_Number | Error_Code | Operator_ID | Fixture_ID | Recipe_ID | Ambient_Temp_C | Humidity_pct | Source_Record_Text | Notes
REC-0001 | 2026-07-14 06:02:11 | NS-84721 | AX10001 | Line 2 | Day | STN-01 | Torque | Joint J1 torque | 18.42 | N·m | 18 | 19 | 18.5 |  | PASS | 1 | [6 empty] | 2026-07-14 06:02:11 WO=NS-84721 SN AX10001 joint:J1 torque=18.42Nm angle 44.8deg PASS
REC-0002 | 2026-07-14 06:02:11 | NS-84721 | AX10001 | Line 2 | Day | STN-01 | Torque | Joint J1 angle | 44.8 | deg | 42 | 48 | 45 |  | PASS | 1 | [6 empty] | 2026-07-14 06:02:11 WO=NS-84721 SN AX10001 joint:J1 torque=18.42Nm angle 44.8deg PASS
REC-0003 | 2026-07-14 06:02:18 | NS-84721 | AX10001 | Line 2 | Day | STN-01 | Torque | Joint J2 torque | 18.36 | N·m | 18 | 19 | 18.5 |  | PASS | 1 | [6 empty] | 06:02:18¦AX10001¦J2¦18.36 N-m¦45.1°¦OK
REC-0004 |  | NS-84721 | AX10002 | Line 2 | Day | STN-01 | Torque | Joint J1 torque | 18.61 | N·m | 18 | 19 | 18.5 |  | PASS | 1 | [6 empty] | Part AX10002 / spindle 1 / target 18.5 / actual 18.61 Nm / angle=43.9; result=PASS
REC-0005 | 2026-07-14 06:03:04 | NS-84721 | AX10003 | Line 2 | Day | STN-01 | Torque | Joint J1 torque | 17.91 | N·m | 18 | 19 | 18.5 |  | FAIL | 1 | TORQUE_LOW | [5 empty] | [06:03:04] AX10003 J1 TQ 17.91Nm LOW; retry requested
REC-0006 |  | NS-84721 | AX10003 | Line 2 | Day | STN-01 | Torque | Joint J1 torque | 18.33 | N·m | 18 | 19 | 18.5 |  | PASS | 2 |  | K17 |  |  |  |  | retry#1 SN=AX10003 J1 18.33 Nm A=46.0 status:PASS operator K17
REC-0007 |  | NS-84721 | AX10004 | Line 2 | Day | STN-01 | Torque | Joint J2 torque | 18.39 | N·m | 18 | 19 | 18.5 |  | PASS | 1 | [6 empty] | 20260714T060421 AX10004 screw2: sensor_raw=18.39Nm; angle 44.9; PASS
REC-0008 | 2026-07-14 06:11:09 | NS-84721 | AX10001 | Line 2 | Day | STN-03 | Press Fit | Peak press force | 4.82 | kN | 4.5 | 5.2 | 4.85 |  | PASS | 1 | [6 empty] | 07/14/26 06:11:09 AX10001 bearing-A peak 4.82 kN depth=12.06mm PASS
REC-0009 | 2026-07-14 06:11:09 | NS-84721 | AX10001 | Line 2 | Day | STN-03 | Press Fit | Insertion depth | 12.06 | mm | 11.8 | 12.2 | 12 |  | PASS | 1 | [6 empty] | 07/14/26 06:11:09 AX10001 bearing-A peak 4.82 kN depth=12.06mm PASS
REC-0010 |  | NS-84721 | AX10003 | Line 2 | Day | STN-03 | Press Fit | Peak press force | 4.31 | kN | 4.5 | 5.2 | 4.85 |  | FAIL | 1 | PRESS_FORCE_LOW | [5 empty] | AX10003; press force 4.31kN; insertion depth 12.14; force window [4.5..5.2]; FAIL-LOW
REC-0011 |  | NS-84721 | AX10003 | Line 2 | Day | STN-03 | Press Fit | Peak press force | 4.67 | kN | 4.5 | 5.2 | 4.85 |  | PASS | 2 | [6 empty] | REWORK AX10003 4.67 kN 12.10 mm / accepted
REC-0012 |  | NS-84721 | AX10001 | Line 2 | Day | L-2 | Leak | Pressure drop | 0.8 | kPa |  | 1.5 | 0 | 10 | PASS | 1 | [6 empty] | SN AX10001 Pstart 350 kPa P@10s=349.2 drop .8kPa pass
REC-0013 | 2026-07-14 06:18:01 | NS-84721 | AX10002 | Line 2 | Day | L-2 | Leak | Pressure drop | 1.4 | kPa |  | 1.5 | 0 | 10 | PASS | 1 | [6 empty] | 2026/07/14-06:18:01 L2 AX10002 drop=1.4 kPa over 10 sec (limit 1.5) PASS
REC-0014 |  | NS-84721 | AX10003 | Line 2 | Day | L-2 | Leak | Pressure drop | 2.2 | kPa |  | 1.5 | 0 | 10 | FAIL | 1 | LEAK_HIGH | [5 empty] | AX10003: 350.1 -> 347.9 kPa; delta 2.2; LEAK FAIL
REC-0015 |  | NS-84721 | AX10003 | Line 2 | Day | L-2 | Leak | Pressure drop | 0.9 | kPa |  | 1.5 | 0 | 10 | PASS | 2 | [6 empty] | AX10003 retest start 349.8 end 348.9 Δ=.9 kPa OK
REC-0016 |  | NS-84721 | AX10001 | Line 2 | Day | V4 | Vision | Label X offset | 0.21 | mm | -0.5 | 0.5 | 0 |  | PASS | 1 | [6 empty] | AX10001 IMG_77102 gasket present=yes label offset x:+0.21mm y:-0.08mm score .992 PASS
REC-0017 |  | NS-84721 | AX10002 | Line 2 | Day | V4 | Vision | OCR confidence | 98.7 | % | 95 | 100 | 100 |  | PASS | 1 | [6 empty] | SN=AX10002; gasket=1; OCR='NS-A10002'; offset=(0.35,-0.10); confidence=98.7%; status OK
REC-0018 |  | NS-84721 | AX10003 | Line 2 | Day | V4 | Vision | Label skew | 2.8 | deg | 0 | 2.5 | 0 |  | FAIL | 1 | LABEL_SKEW | [5 empty] | AX10003 label skew 2.8 deg LIMIT 2.5 => FAIL
REC-0019 |  | NS-84721 | AX10003 | Line 2 | Day | V4 | Vision | Label skew | 1.2 | deg | 0 | 2.5 | 0 |  | PASS | 2 | [6 empty] | manual adjust AX10003 / second image / skew=1.2° / conf .981 / accepted
REC-0020 | 2026-07-14 06:25:19 | NS-84721 | AX10004 | Line 2 | Day | V4 | Vision | Barcode readability | [6 empty] | REVIEW | 1 | OCR_GLARE | [5 empty] | 06:25:19 V4: AX10004 gasket present, barcode unreadable (glare) result=REVIEW
REC-0021 | 2026-07-14 06:31:04 | NS-84721 | AX10001 | Line 2 | Day | FTB-07 | Functional | No-load current | 1.84 | A | 1.5 | 2.2 | 1.9 |  | PASS | 1 |  |  | 7A | R19 |  |  | START unit AX10001 at 06:31:04 fixture 7A recipe R19 motor no-load current = 1.84 A
REC-0022 |  | NS-84721 | AX10001 | Line 2 | Day | FTB-07 | Functional | Motor speed | 1487 | rpm | 1450 | 1520 | 1500 |  | PASS | 1 |  |  | 7A | R19 |  |  | speed 1487 rpm vibration 1.7 mm/s RMS
REC-0023 |  | NS-84721 | AX10001 | Line 2 | Day | FTB-07 | Functional | Vibration RMS | 1.7 | mm/s | 0 | 3 | 0 |  | PASS | 1 |  |  | 7A | R19 |  |  | speed 1487 rpm vibration 1.7 mm/s RMS
REC-0024 |  | NS-84721 | AX10001 | Line 2 | Day | FTB-07 | Functional | Output voltage | 23.96 | V | 23.5 | 24.5 | 24 |  | PASS | 1 |  |  | 7A | R19 |  |  | output voltage 23.96V; temp rise after 30s 4.1C; overall PASS
REC-0025 |  | NS-84721 | AX10003 | Line 2 | Day | FTB-07 | Functional | No-load current | 2.38 | A | 1.5 | 2.2 | 1.9 |  | FAIL | 1 | CURRENT_HIGH | [5 empty] | AX10003 current 2.38 amps HIGH (max 2.20) speed 1411 rpm vibration 3.9 FAIL
REC-0026 |  | NS-84721 | AX10003 | Line 2 | Day | FTB-07 | Functional | No-load current | 2.03 | A | 1.5 | 2.2 | 1.9 |  | PASS | 2 | [6 empty] | REPEAT AX10003 : amps=2.03 / rpm 1481 / volt 23.91 / vib 2.0 / PASS
REC-0027 |  | NS-84721 | AX10001 | Line 2 | Day | Electrical | Electrical | Pin 1-to-3 resistance | 0.184 | ohm | 0 | 0.22 | 0 |  | PASS | 1 | [6 empty] | AX10001 pin1-pin3 0.184 ohm; insulation >200 Mohm @500V; PASS
REC-0028 |  | NS-84721 | AX10003 | Line 2 | Day | Electrical | Electrical | Resistance | 0.209 | ohm | 0 | 0.22 | 0 |  | PASS | 1 | [6 empty] | AX10003 R=0.209Ω IR 198 MΩ PASS* | Near 0.210 ohm control warning; still within 0.220 ohm specification.
REC-0029 |  | NS-84721 | AX10004 | Line 2 | Day | Pack-Out | Pack-Out | Package weight | 3.795 | kg |  |  |  |  | REVIEW | 2 | [6 empty] | AX10004 weight 3.79kg ? lower than nominal; reweigh 3.795 kg; accessory count 2 of 3 HOLD
REC-0030 |  | NS-84721 | AX10004 | Line 2 | Day | Pack-Out | Pack-Out | Accessory count | 2 | count | 3 | 3 | 3 |  | HOLD | 1 | ACCESSORY_MISSING | [5 empty] | AX10004 weight 3.79kg ? lower than nominal; reweigh 3.795 kg; accessory count 2 of 3 HOLD
REC-0031 |  | NS-84721 | AX10004 | Line 2 | Day | Pack-Out | Pack-Out | Accessory count | 3 | count | 3 | 3 | 3 |  | PASS | 2 |  | AB |  |  |  |  | missing accessory found under fixture; updated count=3; release approved AB
REC-0032 |  | NS-84721 | AX10006 | Line 2 | Day | L-2 | Leak | Pressure drop | 1.6 | kPa |  | 1.5 | 0 | 10 | FAIL | 1 | LEAK_HIGH | [5 empty] | SN AX10006 torque 18.22 Nm press=5.15 leak:1.6 FAIL
REC-0033 |  | NS-84721 | AX10007 | Line 2 | Day |  | Line Note | Data availability | [6 empty] | INFO |  | NETWORK_QUEUE_PENDING | [5 empty] | AX10007; test results unavailable - network queue pending at 06:58

## Data Dictionary
Column_Name | Data_Type | Required | Definition | Example
Record_ID | Text | Yes | Unique identifier for one normalized measurement record. | REC-0001
Event_Timestamp | DateTime text | No | Measurement time in ISO format when present in the source. | 2026-07-14 06:02:11
Work_Order | Text | No | Manufacturing work order or production order. | NS-84721
Serial_Number | Text | Yes | Unique identifier for the assembled unit. | AX10001
Line | Text | No | Production line identifier. | Line 2
Shift | Text | No | Production shift. | Day
Station_ID | Text | No | Machine, bench, or inspection station identifier. | STN-01
Test_Category | Text | Yes | High-level test family. | Torque
Measurement_Name | Text | Yes | Normalized name of the measured characteristic. | Joint J1 torque
Measurement_Value | Decimal | No | Numeric test result; blank for status-only records. | 18.42
Measurement_Unit | Text | No | Engineering unit associated with the measurement. | N·m
Lower_Spec_Limit | Decimal | No | Minimum acceptable value when defined. | 18.00
Upper_Spec_Limit | Decimal | No | Maximum acceptable value when defined. | 19.00
Target_Value | Decimal | No | Nominal or target value when known. | 18.50
Test_Duration_s | Decimal | No | Test duration in seconds. | 10
Result | Controlled text | Yes | Normalized outcome: PASS, FAIL, REVIEW, HOLD, or INFO. | PASS
Attempt_Number | Integer | No | Test or retest sequence number. | 2
Error_Code | Text | No | Normalized failure or review code. | TORQUE_LOW
Operator_ID | Text | No | Operator or technician identifier from the source. | K17
Fixture_ID | Text | No | Fixture, nest, or tooling identifier. | 7A
Recipe_ID | Text | No | Machine recipe or test program identifier. | R19
Ambient_Temp_C | Decimal | No | Ambient temperature in degrees Celsius. | 22.6
Humidity_pct | Decimal | No | Relative humidity on a 0-to-100 scale. | 46
Source_Record_Text | Long text | Yes | Original unstructured text retained for traceability. | AX10003 J1 TQ 17.91Nm LOW
Notes | Long text | No | Mapping assumptions, warnings, or supplemental context. | Near control warning, within specification.