## Raw Test Dump
Northstar Assembly Systems — Synthetic Line Test Output
SYNTHETIC SAMPLE ONLY ¦ intentionally unstructured; formats, units, separators, and cell placement vary
=== CELL A / Torque Station 01 ===
2026-07-14 06:02:11 WO=NS-84721 SN AX10001 joint:J1 torque=18.42Nm angle 44.8deg PASS
06:02:18¦AX10001¦J2¦18.36 N-m¦45.1°¦OK
Part AX10002 / spindle 1 / target 18.5 / actual | 18.61 | Nm |  | angle=43.9; result=PASS
| SN: AX10002 |  | J2 actual 18.57Nm / 44.2 degrees / pass
[06:03:04] AX10003 J1 TQ 17.91Nm LOW; retry requested
retry#1 SN=AX10003 J1 18.33 Nm A=46.0 status:PASS operator K17
AX10003,J2,18.48,44.7,P
|  | UNIT AX10004 | J1=18.72 N·m |  | ANGLE 43.5 |  | GOOD
20260714T060421 AX10004 screw2: torque eighteen point four? sensor_raw=18.39Nm; angle 44.9; PASS
Station01 summary: 4 assemblies / 8 joints / 1 initial low / 0 final rejects
PRESS-FIT STN 03 >>> cycle output
07/14/26 06:11:09 | AX10001 bearing-A |  | peak 4.82 kN |  | depth=12.06mm |  | PASS
cycle 221884 :: serial AX10002 :: Fmax=4,910 N :: travel 11.98 mm :: OK
AX10003; press force 4.31kN; insertion depth 12.14; force window [4.5..5.2]; FAIL-LOW
| REWORK | AX10003 |  | 4.67 | kN | 12.10 mm / accepted
06:12:48 Press#03 SN AX10004 Fpeak 5.08 KN depth 12.03mm result Y
note: load cell zero drift +0.03kN after AX10004
LEAK TESTER L-2 / housing seal verification
SN AX10001 | Pstart 350 kPa | P@10s=349.2 |  |  | drop .8kPa |  | pass
2026/07/14-06:18:01 L2 AX10002 drop=1.4 kPa over 10 sec (limit 1.5) PASS
AX10003: 350.1 -> 347.9 kPa; delta 2.2; LEAK FAIL
AX10003 retest after seal reset
| start | 349.8 | end | 348.9 |  | Δ=.9 kPa OK
unit=AX10004¦test=L2¦duration_ms=10000¦loss_pa=600¦code=0
ambient 22.6 C humidity 46% fixture temp: 24C
VISION INSPECTION (camera V4)
AX10001 IMG_77102 gasket present=yes label offset x:+0.21mm y:-0.08mm score .992 PASS
SN=AX10002; gasket=1; OCR='NS-A10002'; offset=(0.35,-0.10); confidence=98.7%; status OK
| AX10003 | label skew | 2.8 | deg |  | LIMIT 2.5 => FAIL
manual adjust AX10003 / second image / skew=1.2° / conf .981 / accepted
06:25:19 V4: AX10004 gasket present, barcode unreadable (glare) result=REVIEW
|  |  |  | AX10004 reimage | OCR OK |  | PASS
FUNCTIONAL TEST BENCH FTB-07
START unit AX10001 at 06:31:04 fixture 7A recipe R19
motor no-load current = 1.84 A
|  | speed | 1487 | rpm |  | vibration 1.7 mm/s RMS
output voltage 23.96V; temp rise after 30s 4.1C; overall PASS
AX10002¦I=1.91A¦RPM=1492¦Vout=24.02¦vib=2.1mm/s¦tempΔ=4.3¦PASS
AX10003 current 2.38 amps HIGH (max 2.20) speed 1411 rpm vibration 3.9 FAIL
| technician note | connector partially seated; reseated and repeated
REPEAT AX10003 : amps=2.03 / rpm 1481 / volt 23.91 / vib 2.0 / PASS
AX10004 test log missing motor temp value; I 1.88A speed=1490 vout 24.08V vib 1.8; code 0
FINAL ELECTRICAL / continuity + resistance
AX10001 pin1-pin3 0.184 ohm; insulation >200 Mohm @500V; PASS
serial AX10002 continuity=185mΩ IR=214MΩ dielectric=0.18mA result GOOD
| AX10003 |  | R=0.209Ω |  | IR 198 MΩ |  | PASS*
* resistance close to upper control warning 0.210Ω, within spec 0.220Ω
AX10004 test 06:40:33 R:0.176ohm IR:>250Mohm hipot leakage .16mA P
PACK-OUT AUDIT / mixed manual entries
AX10001 wt=3.842 kg accessories 3/3 label ok box seal OK
7-14-26 AX10002 |  | mass | 3.817 | kg |  | pack complete yes
AX10003 3849g / manual bag present / QR scan good / released
AX10004 weight 3.79kg ? lower than nominal; reweigh 3.795 kg; accessory count 2 of 3 HOLD
missing accessory found under fixture; updated count=3; release approved AB
SHIFT NOTES
Line 2 / Day shift / lot component supplier code S-44 / ambient 22-23C
Downtime 06:44-06:51: barcode printer ribbon replacement
Counters shown on HMI at handoff: produced 4, first-pass 1? operator says 3; rejected final 0
END EXPORT // source systems: torque PLC, press controller, leak tester, vision PC, manual pack-out
Additional raw snippets (next batch)
AX10005 TQ J1 18.51 / J2 18.46; press 4.89kN; leak loss 0.7; vision ok
| SN AX10006 | torque 18.22 Nm |  | press=5.15 |  | leak:1.6 FAIL
AX10007; test results unavailable - network queue pending at 06:58
|  |  | AX10008 | T=18.63 | A=44.0 |  | OK